## BOM
Component | Quantity | Unit Cost (LKR) | Total (LKR)
ESP 32 Development Module (30-PIN) | 1 | 1350 | 1350
ESP 32 Base Board (30-PIN) | 1 | 450 | 450
Breadboard | 1 | 200 | 200
4502C pH Sensor | 1 | 3800 | 3800
DS18B20 Temperature Sensor | 1 | 250 | 250
MQ-135 Gas Sensor | 1 | 400 | 400
RFID Module (RC-522) Kit | 1 | 300 | 300
RFID Card | 2 | 50 | 100
i2C LCD Display | 1 | 550 | 550
Resistors 4.7kΩ | 5 | 10 | 10
Jumper Wires (Male-Male) | 1 set | 150 | 150
Jumper Wires (Female-Female) | 1 set | 150 | 150
Jumper Wires (Male-Female) | 1 set | 150 | 150
Miscellaneous | * |  | 5000
Total Budget (LKR) : |  |  | 12860

## Pin Allocation
Component | Wire Color | Component Pin | ESP32 Pin | Type | #VALUE!
LCD Display | Red | VCC | 5V | Power
| Black | GND | GND | Ground
| Purple | SDA | D 21 | Data Line
| White | SCL | D 22 | Clock Line
4502C pH Sensor | Red | V+ | 3.3V | Power
| Black | G | GND | Ground
| White | Po | D 34 | Analog
MQ-135 Gas Sensor | Red | VCC | 3.3V | Power
| Black | GND | GND | Ground
| White | A0 | D 35 | Analog
DS18B20 Temperature Sensor | Red | VCC | 3.3V (Resistor) | Power
| Black | GND | GND | Ground
| Yellow | Data | D 15 (Resistor) | Data
RFID Module (RC-522) | Red | 3.3V | 3.3V | Power
| Orange | RST | D 27 | Reset/Reboot
| Green | GND | GND | Ground
| - | IRQ | - | Interrupt Request
| Green | MISO | D 19 | Data Line
| Yellow | MOSI | D 23 | Data Line
| Blue | SCK | D 18 | Clock Line
| Brown | SDA | D 5 | Chip Select
Breadboard | Green | (+) Rail | 3.3V | Power
| White | (-) Rail | GND | Ground